## Aux
Parameter | Symbol | Value | UOM
PCD balance | k1 | 0.75
Cyliner balance | k2 | 0.91
Kidney area balance | k3 | 0.48
Shoe balance | k4 | 0.93
PCD filling with shoes | k5 | 0.91
Piston diameters ratio | kD | 0.77
Controller cylinder ratio | kP | 0.4
Pressure rise rate | pDot | 120 | GPa/s
Piston ball ratio | kB | 0.72
Piston neck ratio | kN | 0.55
Piston drill ratio | kDrill | 0.11
Piston neck-ball ratio | kNB | 0.38
Block-valve plate clearance | h1 | 1.5e-05 | m
Shoe-sw plate clearance | h2 | 1.5e-05 | m
Piston-bore rad clearance | h3 | 2.5e-05 | m
Eccentricity ratio | e | 1
Mech eff | A | 0.17
Mech eff | Bp | 1
Mech eff | Bm | 0.5
Mech eff | Cp | 0.001
Mech eff | Cm | 0.005
Mech eff | D | 125
Piston mass | mp | 0.462 | kg
Shoe mass | ms | 0.155 | kg
Viscosity | nu | 13.648 | cSt
Density | rho | 829.1 | kg/m3
Dyn viscosity | mu | 0.011316 | Pa s
Bulk modulus | b | 15000 | bar
Pistons number | z | 9
Control lever | la | 0.217 | m
Slipper cof | xs | 0.01177 | m

## Engine
n | t | p
1000 | 1350 | 141.3717
1100 | 1450 | 167.028
1200 | 1550 | 194.7787
1300 | 1650 | 224.6239
1400 | 1800 | 263.8938
1500 | 1975 | 310.2323
1600 | 2200 | 368.6135
1700 | 2450 | 436.1578
1800 | 2750 | 518.3628
1900 | 3100 | 616.7994
2000 | 3100 | 649.2625
2100 | 3100 | 681.7256
2200 | 3100 | 714.1887
2300 | 3022 | 727.8651
2400 | 2944 | 739.9079
2500 | 2849 | 745.8665
2600 | 2757 | 750.6521
2700 | 2654 | 750.4008
2800 | 2200 | 645.0737
2900 | 1800 | 546.6371
3000 | 0 | 0

## SAE15W40
Temp. [°C] | Dyn. Viscosity [mPa.s] | Kin. Viscosity [mm²/s] | Density [g/cm³]
0 | 1328 | 1489.4 | 0.8916
10 | 582.95 | 658.6 | 0.8851
20 | 287.23 | 326.87 | 0.8787
30 | 155.31 | 178.01 | 0.8725
40 | 91.057 | 105.1 | 0.8663
50 | 57.172 | 66.464 | 0.8602
60 | 38.071 | 44.585 | 0.8539
70 | 26.576 | 31.35 | 0.8477
80 | 19.358 | 23.006 | 0.8414
90 | 14.588 | 17.467 | 0.8352
100 | 11.316 | 13.648 | 0.8291

## Catalogues
Rexroth | Rexroth | Rexroth | Rexroth | Rexroth | Rexroth | Danfoss | Danfoss | Danfoss | Danfoss | Danfoss | Danfoss | Eaton | Eaton | Eaton | Eaton | Eaton | Eaton | Poclain | Poclain | Poclain | Poclain | Poclain | Poclain | Linde | Linde | Linde | Linde | Linde | Linde | Kawasaki | Kawasaki | Kawasaki | Kawasaki | Kawasaki | Kawasaki | Parker | Parker | Parker | Parker | Parker | Parker | Hydac | Hydac | Hydac | Hydac | Hydac | Hydac | Brevini | Brevini | Brevini
Pump | Pump | Pump | Motor | Motor | Motor | Pump | Pump | Pump | Motor | Motor | Motor | Pump | Pump | Pump | Motor | Motor | Motor | Pump | Pump | Pump | Motor | Motor | Motor | Pump | Pump | Pump | Motor | Motor | Motor | Pump | Pump | Pump | Motor | Motor | Motor | Pump | Pump | Pump | Motor | Motor | Motor | Pump | Pump | Pump | Motor | Motor | Motor | Pump | Pump | Pump
D, cc/rev | n, rpm | m, kg | D, cc/rev | n, rpm | m, kg | D, cc/rev | n, rpm | m, kg | D, cc/rev | n, rpm | m, kg | D, cc/rev | n, rpm | m, kg | D, cc/rev | n, rpm | m, kg | D, cc/rev | n, rpm | m, kg | D, cc/rev | n, rpm | m, kg | D, cc/rev | n, rpm | m, kg | D, cc/rev | n, rpm | m, kg | D, cc/rev | n, rpm | m, kg | D, cc/rev | n, rpm | m, kg | D, cc/rev | n, rpm | m, kg | D, cc/rev | n, rpm | m, kg | D, cc/rev | n, rpm | m, kg | D, cc/rev | n, rpm | m, kg | D, cc/rev | n, rpm | m, kg
28 | 4250 | 29 | 22 | 4250 | 11 | 20 | 4500 | 10 | 55 | 3700 | 22 | 64 | 4165 | 58 | 28 | 4500 | 16 | 20 | 3600 | 18 | 21 | 3600 | 12 | 55 | 3900 | 46 | 28 | 4500 | 16 | 71 | 3300 | 60 | 64 | 2200 | 29 | 98 | 3000 | 135 | 98 | 3000 | 50 | 55 | 3900 | 46 | 28 | 4300 | 16 | 55 | 3800 | 46
40 | 4000 | 31 | 28 | 4250 | 11 | 24 | 3500 | 10 | 75 | 3350 | 26 | 75 | 4165 | 58 | 35 | 4500 | 16 | 25 | 3600 | 18 | 24 | 3600 | 12 | 75 | 3400 | 49 | 35 | 2500 | 16 | 90 | 3050 | 72 | 129 | 1850 | 47 | 118 | 3000 | 135 | 118 | 3000 | 50 | 75 | 3400 | 49 | 35 | 4300 | 16 | 75 | 3400 | 51
56 | 3600 | 38 | 40 | 4000 | 15 | 28 | 4000 | 30 | 100 | 3200 | 34 | 89 | 3720 | 81 | 50 | 4100 | 19 | 28 | 3600 | 18 | 28 | 3600 | 12 | 105 | 3200 | 66 | 55 | 4100 | 19 | 130 | 2850 | 95 | 180 | 1680 | 61 | 131 | 2700 | 135 | 131 | 2700 | 50 | 105 | 3200 | 66 | 55 | 4300 | 19 | 128 | 2850 | 86
71 | 3300 | 50 | 56 | 3600 | 21 | 32 | 4000 | 30 |  |  |  | 105 | 3720 | 81 | 75 | 3800 | 26 | 55 | 3600 | 30 | 34 | 3600 | 12 | 135 | 3000 | 72 | 63 | 3900 | 24 |  |  |  | 210 | 1400 | 66 | 180 | 2400 | 240 | 180 | 2400 | 110 | 135 | 3000 | 72 | 63 | 3800 | 26 | 28 | 3600 | 22
90 | 3050 | 60 | 71 | 3200 | 34 | 38 | 3900 | 38 |  |  |  | 55 | 3300 | 46 | 105 | 3500 | 33 | 60 | 3600 | 30 | 41 | 3600 | 12 | 165 | 2750 | 113 | 75 | 3800 | 26 |  |  |  | 195 | 1900 | 62 | 230 | 2400 | 240 | 230 | 2400 | 110 | 165 | 2750 | 113 | 75 | 3800 | 26 | 21 | 3600 | 22
125 | 2850 | 80 | 125 | 2600 | 61 | 45 | 3900 | 38 |  |  |  | 75 | 3100 | 49 | 135 | 3200 | 39 | 65 | 3600 | 30 | 45 | 3600 | 12 | 210 | 2300 | 132 | 85 | 3600 | 33 |  |  |  | 280 | 1700 | 80 | 403 | 2100 | 375 | 403 | 2100 | 230 | 210 | 2400 | 132 | 85 | 3700 | 33 | 46 | 3600 | 29
56 | 3600 | 37 | 250 | 2200 | 120 | 147 | 3100 | 96 |  |  |  | 105 | 2900 | 66 | 165 | 3100 | 75 | 40 | 3600 | 32 | 49 | 3600 | 12 | 280 | 2400 | 164 | 105 | 3500 | 33 |  |  |  | 533 | 1400 | 134 | 501 | 1800 | 375 | 501 | 1800 | 270 | 280 | 2300 | 164 | 105 | 3700 | 33 | 50 | 3600 | 29
71 | 3300 | 48 | 500 | 1800 | 260 | 165 | 3100 | 96 |  |  |  | 135 | 2700 | 72 | 210 | 2700 | 100 | 45 | 3600 | 32 | 49 | 3600 | 15 |  |  |  | 135 | 3200 | 39 |  |  |  | 800 | 1200 | 195 | [9 empty] | 135 | 3200 | 39 | 64 | 3600 | 29
90 | 3050 | 49 | 18 | 4900 | 6.5 | 89 | 3800 | 62 |  |  |  | 165 | 2500 | 113 | 280 | 2400 | 146 | 52 | 3600 | 32 | 57 | 3600 | 15 |  |  |  | 165 | 3100 | 76 |  |  |  | 51 | 3000 | 23 | [9 empty] | 165 | 3100 | 76
110 | 3150 | 84 | 23 | 4700 | 12 | 101 | 3800 | 62 |  |  |  | 210 | 2300 | 132 | 32 | 3600 | 9 | 25 | 3600 | 29 | 60 | 3600 | 15 |  |  |  | 210 | 2700 | 101 |  |  |  | 82 | 3000 | 40 | [9 empty] | 210 | 2700 | 101
125 | 3000 | 88 | 28 | 4200 | 12 | 45 | 3500 | 41 |  |  |  | 280 | 2000 | 164 | 40 | 3600 | 9 | 28 | 3600 | 29 | 64 | 3600 | 15 |  |  |  | 280 | 2400 | 146 |  |  |  | 89 | 3000 | 40 | [9 empty] | 280 | 2400 | 146
145 | 2850 | 106 | 37 | 4200 | 17 | 53 | 3500 | 41 |  |  |  | 20 | 3600 | 9.5 | 49 | 3000 | 9 | 30 | 3600 | 29 | [12 empty] | 111 | 3000 | 40
175 | 2650 | 115 | 45 | 4000 | 17 | 60 | 4000 | 50 |  |  |  | 23 | 3600 | 9.5 | 250 | 1800 | 212 | 34 | 3600 | 29 | [12 empty] | 90 | 4500 | 26
210 | 2500 | 152 | 58 | 3600 | 22 | 68 | 4000 | 50 |  |  |  | 40 | 3600 | 28 | 360 | 1800 | 220 | 55 | 4250 | 40 | [12 empty] | 112 | 3550 | 34
280 | 2400 | 160 | 63 | 3400 | 22 | 69 | 4000 | 56 |  |  |  | 49 | 3600 | 28 | 500 | 1800 | 340 | 75 | 3950 | 49 | [12 empty] | 160 | 3100 | 45
110 | 3400 | 88 |  |  |  | 78 | 4000 | 56 | [6 empty] | 66 | 1800 | 55 | 100 | 3650 | 68
145 | 3050 | 106 |  |  |  | 115 | 3400 | 83 | [6 empty] | 90 | 1800 | 106 | 130 | 3400 | 88
175 | 3000 | 115 |  |  |  | 130 | 3400 | 83 | [6 empty] | 180 | 1800 | 114 | 180 | 2850 | 136
71 | 3300 | 51 |  |  |  | 210 | 2800 | 163 | [9 empty] | 250 | 2500 | 154
90 | 3050 | 53 |  |  |  | 250 | 2800 | 163
250 | 2200 | 214
355 | 2000 | 237
500 | 1800 | 350
750 | 1600 | 500
18 | 4000 | 14
28 | 3900 | 25
45 | 3300 | 27
63 | 3000 | 39
71 | 3000 | 51
90 | 3000 | 51